## Inputs
PARAMETER | Value | Units | Description
Model Settings
is_live | 1 | - | This is the trigger to tell Sfeprapy to run the model for this set of input values. In the input CSV there can be multiple cases and
simulations | 10 | - | The number of simulations that will be run. A sensitivity analysis should be carried out to determine the appropriate number of simulations
Compartment Geometry
room_breadth | 15.8 | m | Breadth of room
room_depth | 31.6 | m | Depth of room
room_height | 3 | m | Height of room
room_window_width | 72 | m | Total width of windows for compartment
room_window_height | 2.8 | m | Height of window (top of window to bottom of window, not height from floor)
beam_loc_z | 2 | m | Height of test beam within the compartment. This can be altered to assess the influence of height in tall compartments. Need to assess worst case height for columns.
beam_loc_ratio_lbound | 0.6 | - | Min beam location relative to compartment length for TFM - Linear dist
beam_loc_ratio_ubound | 0.999 | - | Max beam location relative to compartment length for TFM - Linear dist
Windows/Natural Vent
room_opening_fraction_std | 0.2 | - | Glazing fall-out fraction - 1-lognorm - standard dev.
room_opening_fraction_mean | 0.2 | - | Glazing fall-out fraction - 1-lognorm - mean
room_opening_fraction_ubound | 1 | - | Glazing fall-out fraction - 1-lognorm - upper limit
room_opening_fraction_lbound | 0 | - | Glazing fall-out fraction - 1-lognorm - lower limit
room_opening_permanent_fraction | 0 | - | Use this to force a ratio of open windows. If there is a vent to the outside this can be included here.
Fire inputs
time_start | 0 | s | Start time of simulation. Use 0s
fire_tlim | 0.333 | h | Parametric fire - time for maximum gas temperature in case of fuel controlled fire. Slow fire growth rate:0.417 Medium:0.333 Fast:0.25 (Annex A EN 1991-1-2)
time_step | 30 | s | Time step used for the model. Suggested time step 30s.
time_duration | 18000 | s | End of simulation. This should be set so that output data is produced allowing the target reliability to be determined. Not always necessary to run for extended periods.
room_wall_thermal_inertia | 720 | J m-2 K-1 s-½ | Compartment thermal inertia
fire_qfd_mean | 420 | MJ/m2 | Fire load density - Gumbel distribution - mean
fire_qfd_std | 126 | MJ/m2 | Fire load density - Gumbel distribution - standard dev
fire_qfd_lbound | 0.001 | MJ/m2 | Fire load density - Gumbel distribution - lower limit
fire_qfd_ubound | 1500 | MJ/m2 | Fire load density - Gumbel distribution - upper limit
fire_hrr_density | 0.25 | MW/m2 | Heat release rate. This should be sleected based on the fuel. See literature for typical values for different occupancies.
fire_spread_lbound | 0.0035 | m/s | Min spread rate for TFM - Linear dist
fire_spread_ubound | 0.0193 | m/s | Max spread rate for TFM - Linear dist
fire_nft_mean | 1050 | °C | TFM near field temperature - Norm distribution - mean
fire_com_eff_lbound | 0.75 | - | Min combustion efficiency - Linear dist
fire_com_eff_ubound | 0.999 | - | Max combustion efficiency - Linear dist
Section Properties for heat transfer evaluation
beam_cross_section_area | 0.017 | m2 | Cross sectional area of beam
beam_rho | 7850 | kg/m3 | Density of beam
beam_temperature_goal | 893 | K | Beam (steel) failure temperature in kelvin for goal seek
beam_protection_protected_perimeter | 2.14 | m | Heated perimeter
beam_protection_thickness | 0.0125 | m | Thickness of protection
beam_protection_k | 0.2 | W/m.K | Protection conductivity
beam_protection_rho | 800 | kg/m3 | Density of protection to beam
beam_protection_c | 1700 | J/kg.K | Specific heat of protection
Introduction
This spreadsheet has been produced to clarify input parameters required and aid in the production of the input files for Sfeprapy version 0.0.5 (https://github.com/fsepy/sfeprapy)
The input parameters have been organised on this sheet and the units provided. The key parameters to adjust for each modelling case have been highlighted red. Other parameters will need to be adjusted for specific cases. Completing this table produces the output in the layout required for the csv input file on the sheet "Input for Sfeprapy". This can then be copied into the csv file used as the input for sfeprapy - see Github for template. The third sheet of this document provides an example input file which if saved as a csv holds the data for three cases but would only run the first two (see "is_live" variable).

## Example_Input
PARAMETERS | case 1 | case 2 | case 3
is_live | 1 | 1 | 0
simulations | 10 | 10 | 10
time_step | 30 | 30 | 30
time_start | 0 | 0 | 0
time_duration | 18000 | 18000 | 18000
fire_hrr_density | 0.25 | 0.25 | 0.25
fire_qfd_std | 126 | 126 | 126
fire_qfd_mean | 420 | 420 | 420
fire_qfd_ubound | 0.001 | 0.001 | 0.001
fire_qfd_lbound | 1500 | 1500 | 1500
fire_spread_lbound | 0.0035 | 0.0035 | 0.0035
fire_spread_ubound | 0.0193 | 0.0193 | 0.0193
fire_nft_mean | 1050 | 1050 | 1050
fire_com_eff_lbound | 0.75 | 0.75 | 0.75
fire_com_eff_ubound | 0.999 | 0.999 | 0.999
fire_tlim | 0.333 | 0.333 | 0.333
room_breadth | 15.8 | 15.8 | 15.8
room_depth | 31.6 | 31.6 | 31.6
room_height | 3 | 3 | 3
room_window_width | 72 | 72 | 72
room_window_height | 2.8 | 2.8 | 2.8
room_opening_fraction_std | 0.2 | 0.2 | 0.2
room_opening_fraction_mean | 0.2 | 0.2 | 0.2
room_opening_fraction_ubound | 1 | 1 | 1
room_opening_fraction_lbound | 0 | 0 | 0
room_opening_permanent_fraction | 0 | 0 | 0
room_wall_thermal_inertia | 720 | 720 | 720
beam_cross_section_area | 0.017 | 0.017 | 0.017
beam_rho | 7850 | 7850 | 7850
beam_temperature_goal | 893 | 893 | 893
beam_protection_protected_perimeter | 2.14 | 2.14 | 2.14
beam_protection_thickness | 0.0125 | 0.0125 | 0.0125
beam_protection_k | 0.2 | 0.2 | 0.2
beam_protection_rho | 800 | 800 | 800
beam_protection_c | 1700 | 1700 | 1700
beam_loc_z | 2 | 4 | 6
beam_loc_ratio_lbound | 0.6 | 0.6 | 0.6
beam_loc_ratio_ubound | 0.999 | 0.999 | 0.999